## Input Streams
Input Streams
Stream Name |  | Unit Name | Amount |  | Unit | Use Exergy | LCA Equivalent |  | LCA Group | Main Product
Steel Scrap |  | Electric_Arc_Furnace Class | 100000 |  | kg | Unchecked | Iron scrap |  | From Technosphere | Unchecked
| Name |  |  | Value |  |  |  | Unit
| Mass Flow |  |  | 100 |  |  |  | t/h
| Temperature |  |  | 25 |  |  |  | °C
| Pressure |  |  | 1 |  |  |  | bar
| Enthalpy Flow |  |  | 0 |  |  |  | kW
| Exergy Flow |  |  | 186180.002188597 |  |  |  | kW
| Total Volume |  |  | 12.7226463104326 |  |  |  | Nm3/h
| Total Solids Flow |  |  | 100 |  |  |  | t/h
| Total Gas Flow |  |  | 0 |  |  |  | t/h
| Total Liquid Flow |  |  | 0 |  |  |  | t/h
| Fe |  |  | 100 |  |  |  | t/h
Power AC |  | Electric_Arc_Furnace Class | 38638.9957 |  | kWh | Unchecked | Electricity |  | Electricity/Heat | Unchecked
| Name |  |  | Value |  |  |  | Unit
| Mass Flow |  |  | 0 |  |  |  | t/h
| Temperature |  |  | 25 |  |  |  | °C
| Pressure |  |  | 1 |  |  |  | bar
| Enthalpy Flow |  |  | 38638.9957322814 |  |  |  | kW
| Exergy Flow |  |  | 38638.9957322814 |  |  |  | kW
| Total Volume |  |  | 0 |  |  |  | Nm3/h
| Total Solids Flow |  |  | 0 |  |  |  | t/h
| Total Gas Flow |  |  | 0 |  |  |  | t/h
| Total Liquid Flow |  |  | 0 |  |  |  | t/h

## Output Streams
Output Streams
Stream Name |  | Unit Name | Amount |  | Unit | Use Exergy | LCA Equivalent |  | LCA Group | Main Product
Steel Alloy |  | Electric_Arc_Furnace Class | 100000 |  | kg | Unchecked | Crude steel |  | Reference Product (To technosphere) | Checked
| Name |  |  | Amount |  |  |  | Unit
| Mass Flow |  |  | 100 |  |  |  | t/h
| Temperature |  |  | 1650 |  |  |  | °C
| Pressure |  |  | 1 |  |  |  | bar
| Enthalpy Flow |  |  | 38638.9957322814 |  |  |  | kW
| Exergy Flow |  |  | 213654.466242376 |  |  |  | kW
| Total Volume |  |  | 12.7226463104326 |  |  |  | Nm3/h
| Total Solids Flow |  |  | 100 |  |  |  | t/h
| Total Gas Flow |  |  | 0 |  |  |  | t/h
| Total Liquid Flow |  |  | 0 |  |  |  | t/h
| Fe |  |  | 100 |  |  |  | t/h

## Manual Input Streams
Manual Input Streams
Stream Name | Amount | Unit | LCA Equivalent | LCA Group | Main Product | Delete

## Manual Output Streams
Manual Output Streams
Stream Name | Amount | Unit | LCA Equivalent | LCA Group | Main Product | Delete

## Indicator Streams
Indicator Streams
Stream Name | Measured Property | Amount | Unit | LCA Equivalent | Delete
CO(g) | CO(g) | 0 | kg | No Mapping
CO2(g) | CO2(g) | 0 | kg | No Mapping
H2O(g) | H2O(g) | 0 | kg | No Mapping
SO* | SO* | 0 | kg | No Mapping
NO* | NO* | 0 | kg | No Mapping

## Normalized Streams
Normalized Flows
Direction |  |  | Flow Name | Group Name |  | Category |  | Sub Category | Amount |  |  | Normalized Amount | Unit
Input |  |  | Iron scrap |  |  | Waste for recovery |  |  | 100000 |  |  | 1 | kg
| Stream Name |  |  |  | Amount |  |  |  |  | Unit
| Steel Scrap |  |  |  | 100000 |  |  |  |  | kg
|  | Name |  |  |  |  | Amount |  |  |  | Unit
|  | Mass Flow |  |  |  |  | 100
|  | Temperature |  |  |  |  | 25
|  | Pressure |  |  |  |  | 1
|  | Enthalpy Flow |  |  |  |  | 0
|  | Exergy Flow |  |  |  |  | 186180.002188597
|  | Total Volume |  |  |  |  | 12.7226463104326
|  | Total Solids Flow |  |  |  |  | 100
|  | Total Gas Flow |  |  |  |  | 0
|  | Total Liquid Flow |  |  |  |  | 0
|  | Fe |  |  |  |  | 100
Input |  |  | Electricity |  |  | Energy carrier |  | Electric power | 38638.9957 |  |  | 0.38639 | kWh
| Stream Name |  |  |  | Amount |  |  |  |  | Unit
| Power AC |  |  |  | 38638.9957 |  |  |  |  | kWh
|  | Name |  |  |  |  | Amount |  |  |  | Unit
|  | Mass Flow |  |  |  |  | 0
|  | Temperature |  |  |  |  | 25
|  | Pressure |  |  |  |  | 1
|  | Enthalpy Flow |  |  |  |  | 38638.9957322814
|  | Exergy Flow |  |  |  |  | 38638.9957322814
|  | Total Volume |  |  |  |  | 0
|  | Total Solids Flow |  |  |  |  | 0
|  | Total Gas Flow |  |  |  |  | 0
|  | Total Liquid Flow |  |  |  |  | 0
Output |  |  | Crude steel |  |  | Materials |  | Metals | 100000 |  |  | 1 | kg
| Stream Name |  |  |  | Amount |  |  |  |  | Unit
| Steel Alloy |  |  |  | 100000 |  |  |  |  | kg
|  | Name |  |  |  |  | Amount |  |  |  | Unit
|  | Mass Flow |  |  |  |  | 100
|  | Temperature |  |  |  |  | 1650
|  | Pressure |  |  |  |  | 1
|  | Enthalpy Flow |  |  |  |  | 38638.9957322814
|  | Exergy Flow |  |  |  |  | 213654.466242376
|  | Total Volume |  |  |  |  | 12.7226463104326
|  | Total Solids Flow |  |  |  |  | 100
|  | Total Gas Flow |  |  |  |  | 0
|  | Total Liquid Flow |  |  |  |  | 0
|  | Fe |  |  |  |  | 100