## Input Streams
Input Streams
Stream Name |  | Unit Name | Amount |  | Unit | Use Exergy | LCA Equivalent |  | LCA Group | Main Product
Methane |  | Burner2 | 3925.6724 |  | kg | Unchecked | Methane |  | From Technosphere | Unchecked
| Name |  |  | Value |  |  |  | Unit
| Mass Flow |  |  | 3.92567237665257 |  |  |  | t/h
| Temperature |  |  | 25 |  |  |  | °C
| Pressure |  |  | 1 |  |  |  | bar
| Enthalpy Flow |  |  | -5070.83425761868 |  |  |  | kW
| Exergy Flow |  |  | 56552.6978465523 |  |  |  | kW
| Total Volume |  |  | 5484.81315275254 |  |  |  | Nm3/h
| Total Solids Flow |  |  | 0 |  |  |  | t/h
| Total Gas Flow |  |  | 3.92567237665257 |  |  |  | t/h
| Total Liquid Flow |  |  | 0 |  |  |  | t/h
| CH4(g) |  |  | 3.92567237665257 |  |  |  | t/h
Air |  | Burner2 | 67236.428 |  | kg | Unchecked | Air |  | Materials/Fuels | Unchecked
| Name |  |  | Value |  |  |  | Unit
| Mass Flow |  |  | 67.2364280202131 |  |  |  | t/h
| Temperature |  |  | 25 |  |  |  | °C
| Pressure |  |  | 1 |  |  |  | bar
| Enthalpy Flow |  |  | 0 |  |  |  | kW
| Exergy Flow |  |  | 875.565339086988 |  |  |  | kW
| Total Volume |  |  | 52236.3157405004 |  |  |  | Nm3/h
| Total Solids Flow |  |  | 0 |  |  |  | t/h
| Total Gas Flow |  |  | 67.2364280202131 |  |  |  | t/h
| Total Liquid Flow |  |  | 0 |  |  |  | t/h
| N2(g) |  |  | 51.5758865264484 |  |  |  | t/h
| O2(g) |  |  | 15.6605414937647 |  |  |  | t/h
Scrap |  | Furnace2 | 50000 |  | kg | Unchecked | Aluminium scrap |  | From Technosphere | Unchecked
| Name |  |  | Value |  |  |  | Unit
| Mass Flow |  |  | 50 |  |  |  | t/h
| Temperature |  |  | 25 |  |  |  | °C
| Pressure |  |  | 1 |  |  |  | bar
| Enthalpy Flow |  |  | -4565.16447906003 |  |  |  | kW
| Exergy Flow |  |  | 397675.763078866 |  |  |  | kW
| Total Volume |  |  | 18.3144437957008 |  |  |  | Nm3/h
| Total Solids Flow |  |  | 50 |  |  |  | t/h
| Total Gas Flow |  |  | 0 |  |  |  | t/h
| Total Liquid Flow |  |  | 0 |  |  |  | t/h
| Al |  |  | 46.75 |  |  |  | t/h
| Cu |  |  | 0.75 |  |  |  | t/h
| C |  |  | 1.5 |  |  |  | t/h
| Al2O3 |  |  | 1 |  |  |  | t/h
Silicon |  | Alloy furnace | 8999.7808 |  | kg | Unchecked | Silicon |  | From Technosphere | Unchecked
| Name |  |  | Value |  |  |  | Unit
| Mass Flow |  |  | 8.99978077560413 |  |  |  | t/h
| Temperature |  |  | 25 |  |  |  | °C
| Pressure |  |  | 1 |  |  |  | bar
| Enthalpy Flow |  |  | 0 |  |  |  | kW
| Exergy Flow |  |  | 76105.0340640537 |  |  |  | kW
| Total Volume |  |  | 3.86422532228602 |  |  |  | Nm3/h
| Total Solids Flow |  |  | 8.99978077560413 |  |  |  | t/h
| Total Gas Flow |  |  | 0 |  |  |  | t/h
| Total Liquid Flow |  |  | 0 |  |  |  | t/h
| Si |  |  | 8.99978077560413 |  |  |  | t/h
Salt slag |  | Furnace2 | 10000 |  | kg | Unchecked | Salt slag |  | From Technosphere | Unchecked
| Name |  |  | Value |  |  |  | Unit
| Mass Flow |  |  | 10 |  |  |  | t/h
| Temperature |  |  | 25 |  |  |  | °C
| Pressure |  |  | 1 |  |  |  | bar
| Enthalpy Flow |  |  | -17905.6520878619 |  |  |  | kW
| Exergy Flow |  |  | 711.850041131404 |  |  |  | kW
| Total Volume |  |  | 4.82963011249348 |  |  |  | Nm3/h
| Total Solids Flow |  |  | 10 |  |  |  | t/h
| Total Gas Flow |  |  | 0 |  |  |  | t/h
| Total Liquid Flow |  |  | 0 |  |  |  | t/h
| KCl |  |  | 5 |  |  |  | t/h
| NaCl |  |  | 5 |  |  |  | t/h
Infiltrate air |  | Furnace2 | 382.9378 |  | kg | Unchecked | Air |  | Materials/Fuels | Unchecked
| Name |  |  | Value |  |  |  | Unit
| Mass Flow |  |  | 0.382937783406035 |  |  |  | t/h
| Temperature |  |  | 25 |  |  |  | °C
| Pressure |  |  | 1 |  |  |  | bar
| Enthalpy Flow |  |  | -17.9817931664461 |  |  |  | kW
| Exergy Flow |  |  | 5.56410754569774 |  |  |  | kW
| Total Volume |  |  | 300 |  |  |  | Nm3/h
| Total Solids Flow |  |  | 0 |  |  |  | t/h
| Total Gas Flow |  |  | 0.382937783406035 |  |  |  | t/h
| Total Liquid Flow |  |  | 0 |  |  |  | t/h
| N2(g) |  |  | 0.292457611997203 |  |  |  | t/h
| O2(g) |  |  | 0.0856576571942412 |  |  |  | t/h
| H2O(g) |  |  | 0.00482251421459014 |  |  |  | t/h
Virgin Aluminium |  | Alloy furnace | 23660.6122 |  | kg | Unchecked | Aluminium |  | From Technosphere | Unchecked
| Name |  |  | Value |  |  |  | Unit
| Mass Flow |  |  | 23.6606122442759 |  |  |  | t/h
| Temperature |  |  | 25 |  |  |  | °C
| Pressure |  |  | 1 |  |  |  | bar
| Enthalpy Flow |  |  | 0 |  |  |  | kW
| Exergy Flow |  |  | 193823.363527398 |  |  |  | kW
| Total Volume |  |  | 8.7631897201022 |  |  |  | Nm3/h
| Total Solids Flow |  |  | 23.6606122442759 |  |  |  | t/h
| Total Gas Flow |  |  | 0 |  |  |  | t/h
| Total Liquid Flow |  |  | 0 |  |  |  | t/h
| Al |  |  | 23.6606122442759 |  |  |  | t/h
Energy |  | Alloy furnace | 29642.796 |  | kWh | Unchecked | Electricity |  | Electricity/Heat | Unchecked
| Name |  |  | Value |  |  |  | Unit
| Mass Flow |  |  | 0 |  |  |  | t/h
| Temperature |  |  | 25 |  |  |  | °C
| Pressure |  |  | 1 |  |  |  | bar
| Enthalpy Flow |  |  | 29642.7959534769 |  |  |  | kW
| Exergy Flow |  |  | 0 |  |  |  | kW
| Total Volume |  |  | 0 |  |  |  | Nm3/h
| Total Solids Flow |  |  | 0 |  |  |  | t/h
| Total Gas Flow |  |  | 0 |  |  |  | t/h
| Total Liquid Flow |  |  | 0 |  |  |  | t/h

## Output Streams
Output Streams
Stream Name |  | Unit Name | Amount |  | Unit | Use Exergy | LCA Equivalent |  | LCA Group | Main Product
Stack gas |  | Stack | 71162.1004 |  | kg | Unchecked | Flue gas |  | To Nature | Unchecked
| Name |  |  | Amount |  |  |  | Unit
| Mass Flow |  |  | 71.1621003968657 |  |  |  | t/h
| Temperature |  |  | 25 |  |  |  | °C
| Pressure |  |  | 1 |  |  |  | bar
| Enthalpy Flow |  |  | -59407.5512949406 |  |  |  | kW
| Exergy Flow |  |  | 3180.80658254145 |  |  |  | kW
| Total Volume |  |  | 57751.8410146455 |  |  |  | Nm3/h
| Total Solids Flow |  |  | 0 |  |  |  | t/h
| Total Gas Flow |  |  | 71.1621003968657 |  |  |  | t/h
| Total Liquid Flow |  |  | 0 |  |  |  | t/h
| CO(g) |  |  | 0.0502482173866162 |  |  |  | t/h
| CO2(g) |  |  | 10.6904006846895 |  |  |  | t/h
| H2O(g) |  |  | 8.79981041511502 |  |  |  | t/h
| H2(g) |  |  | 0.00190817068886602 |  |  |  | t/h
| N2(g) |  |  | 51.5695012805825 |  |  |  | t/h
| NO2(g) |  |  | 2.61600381583567E-06 |  |  |  | t/h
| NO(g) |  |  | 0.0136771992898784 |  |  |  | t/h
| O2(g) |  |  | 0.0365518131095833 |  |  |  | t/h
Heat loss |  | Stack | 38225.7914 |  | kWh | Unchecked | Waste heat |  | Waste To Treatment (Waste to technosphere) | Unchecked
| Name |  |  | Amount |  |  |  | Unit
| Mass Flow |  |  | 0 |  |  |  | t/h
| Temperature |  |  | 25 |  |  |  | °C
| Pressure |  |  | 1 |  |  |  | bar
| Enthalpy Flow |  |  | 38225.7913948129 |  |  |  | kW
| Exergy Flow |  |  | 0 |  |  |  | kW
| Total Volume |  |  | 0 |  |  |  | Nm3/h
| Total Solids Flow |  |  | 0 |  |  |  | t/h
| Total Gas Flow |  |  | 0 |  |  |  | t/h
| Total Liquid Flow |  |  | 0 |  |  |  | t/h
Cast alloy |  | Alloy furnace | 74998.1732 |  | kg | Unchecked | Aluminium die casting alloy |  | Reference Product (To technosphere) | Checked
| Name |  |  | Amount |  |  |  | Unit
| Mass Flow |  |  | 74.9981731527924 |  |  |  | t/h
| Temperature |  |  | 1500 |  |  |  | °C
| Pressure |  |  | 1 |  |  |  | bar
| Enthalpy Flow |  |  | 45377.6185838516 |  |  |  | kW
| Exergy Flow |  |  | 641664.606145809 |  |  |  | kW
| Total Volume |  |  | NaN |  |  |  | Nm3/h
| Total Solids Flow |  |  | 0 |  |  |  | t/h
| Total Gas Flow |  |  | 0 |  |  |  | t/h
| Total Liquid Flow |  |  | 74.9981731527924 |  |  |  | t/h
| Si(l) |  |  | 8.99978077560413 |  |  |  | t/h
| Al(l) |  |  | 65.2483923771883 |  |  |  | t/h
| Cu(l) |  |  | 0.75 |  |  |  | t/h
Slags out |  | Furnace2 | 10000 |  | kg | Unchecked | Slag |  | Waste To Treatment (Waste to technosphere) | Unchecked
| Name |  |  | Amount |  |  |  | Unit
| Mass Flow |  |  | 10 |  |  |  | t/h
| Temperature |  |  | 900 |  |  |  | °C
| Pressure |  |  | 1 |  |  |  | bar
| Enthalpy Flow |  |  | -14534.3383742308 |  |  |  | kW
| Exergy Flow |  |  | 2762.6721341521 |  |  |  | kW
| Total Volume |  |  | 4.82963011249348 |  |  |  | Nm3/h
| Total Solids Flow |  |  | 10 |  |  |  | t/h
| Total Gas Flow |  |  | 0 |  |  |  | t/h
| Total Liquid Flow |  |  | 0 |  |  |  | t/h
| NaCl |  |  | 5 |  |  |  | t/h
| KCl |  |  | 5 |  |  |  | t/h
Solids in slag |  | Furnace2 | 8045.1577 |  | kg | Unchecked | Salt slag |  | Waste To Treatment (Waste to technosphere) | Unchecked
| Name |  |  | Amount |  |  |  | Unit
| Mass Flow |  |  | 8.04515765049369 |  |  |  | t/h
| Temperature |  |  | 900 |  |  |  | °C
| Pressure |  |  | 1 |  |  |  | bar
| Enthalpy Flow |  |  | -7578.3569737232 |  |  |  | kW
| Exergy Flow |  |  | 52963.1235367679 |  |  |  | kW
| Total Volume |  |  | 3.10630975922174 |  |  |  | Nm3/h
| Total Solids Flow |  |  | 8.04515765049369 |  |  |  | t/h
| Total Gas Flow |  |  | 0 |  |  |  | t/h
| Total Liquid Flow |  |  | 0 |  |  |  | t/h
| Al2O3 |  |  | 1.19105825464227 |  |  |  | t/h
| Al4C3 |  |  | 5.9929168990983 |  |  |  | t/h
| AlN |  |  | 0.855827736132125 |  |  |  | t/h
| AlH3 |  |  | 0.0053547606209885 |  |  |  | t/h
| CuO |  |  | 2.47063025341453E-19 |  |  |  | t/h
| Cu2O |  |  | 1.08035444133759E-19 |  |  |  | t/h

## Manual Input Streams
Stream Name | Amount | Unit | LCA Equivalent | LCA Group | Main Product | Delete

## Manual Output Streams
Stream Name | Amount | Unit | LCA Equivalent | LCA Group | Main Product | Delete

## Indicator Streams
Stream Name | Measured Property | Amount | Unit | LCA Equivalent | Delete
CO(g) | CO(g) | 50.2482 | kg | Carbon monoxide
CO2(g) | CO2(g) | 10690.4007 | kg | Carbon dioxide
H2O(g) | H2O(g) | 8799.8104 | kg | Water vapour
SO* | SO* | 0 | kg | No Mapping
NO* | NO* | 13.6798 | kg | Nitrogen dioxide

## Normalized Streams
Normalized Flows
Direction |  |  | Flow Name | Group Name |  | Category |  | Sub Category | Amount |  |  | Normalized Amount | Unit
Input |  |  | Methane |  |  | Materials |  | Intermediate products | 3925.6724 |  |  | 0.052344 | kg
| Stream Name |  |  |  | Amount |  |  |  |  | Unit
| Methane |  |  |  | 3925.6724 |  |  |  |  | kg
|  | Name |  |  |  |  | Amount |  |  |  | Unit
|  | Mass Flow |  |  |  |  | 3.92567237665257
|  | Temperature |  |  |  |  | 25
|  | Pressure |  |  |  |  | 1
|  | Enthalpy Flow |  |  |  |  | -5070.83425761868
|  | Exergy Flow |  |  |  |  | 56552.6978465523
|  | Total Volume |  |  |  |  | 5484.81315275254
|  | Total Solids Flow |  |  |  |  | 0
|  | Total Gas Flow |  |  |  |  | 3.92567237665257
|  | Total Liquid Flow |  |  |  |  | 0
|  | CH4(g) |  |  |  |  | 3.92567237665257
Input |  |  | Air |  |  | Materials |  | Operating materials | 67619.3658 |  |  | 0.90161 | kg
| Stream Name |  |  |  | Amount |  |  |  |  | Unit
| Air |  |  |  | 67236.428 |  |  |  |  | kg
|  | Name |  |  |  |  | Amount |  |  |  | Unit
|  | Mass Flow |  |  |  |  | 67.2364280202131
|  | Temperature |  |  |  |  | 25
|  | Pressure |  |  |  |  | 1
|  | Enthalpy Flow |  |  |  |  | 0
|  | Exergy Flow |  |  |  |  | 875.565339086988
|  | Total Volume |  |  |  |  | 52236.3157405004
|  | Total Solids Flow |  |  |  |  | 0
|  | Total Gas Flow |  |  |  |  | 67.2364280202131
|  | Total Liquid Flow |  |  |  |  | 0
|  | N2(g) |  |  |  |  | 51.5758865264484
|  | O2(g) |  |  |  |  | 15.6605414937647
| Infiltrate air |  |  |  | 382.9378 |  |  |  |  | kg
|  | Name |  |  |  |  | Amount |  |  |  | Unit
|  | Mass Flow |  |  |  |  | 0.382937783406035
|  | Temperature |  |  |  |  | 25
|  | Pressure |  |  |  |  | 1
|  | Enthalpy Flow |  |  |  |  | -17.9817931664461
|  | Exergy Flow |  |  |  |  | 5.56410754569774
|  | Total Volume |  |  |  |  | 300
|  | Total Solids Flow |  |  |  |  | 0
|  | Total Gas Flow |  |  |  |  | 0.382937783406035
|  | Total Liquid Flow |  |  |  |  | 0
|  | N2(g) |  |  |  |  | 0.292457611997203
|  | O2(g) |  |  |  |  | 0.0856576571942412
|  | H2O(g) |  |  |  |  | 0.00482251421459014
Input |  |  | Aluminium scrap |  |  | Waste for recovery |  |  | 50000 |  |  | 0.66668 | kg
| Stream Name |  |  |  | Amount |  |  |  |  | Unit
| Scrap |  |  |  | 50000 |  |  |  |  | kg
|  | Name |  |  |  |  | Amount |  |  |  | Unit
|  | Mass Flow |  |  |  |  | 50
|  | Temperature |  |  |  |  | 25
|  | Pressure |  |  |  |  | 1
|  | Enthalpy Flow |  |  |  |  | -4565.16447906003
|  | Exergy Flow |  |  |  |  | 397675.763078866
|  | Total Volume |  |  |  |  | 18.3144437957008
|  | Total Solids Flow |  |  |  |  | 50
|  | Total Gas Flow |  |  |  |  | 0
|  | Total Liquid Flow |  |  |  |  | 0
|  | Al |  |  |  |  | 46.75
|  | Cu |  |  |  |  | 0.75
|  | C |  |  |  |  | 1.5
|  | Al2O3 |  |  |  |  | 1
Input |  |  | Silicon |  |  | Material resources |  | Non renewable elements | 8999.7808 |  |  | 0.12 | kg
| Stream Name |  |  |  | Amount |  |  |  |  | Unit
| Silicon |  |  |  | 8999.7808 |  |  |  |  | kg
|  | Name |  |  |  |  | Amount |  |  |  | Unit
|  | Mass Flow |  |  |  |  | 8.99978077560413
|  | Temperature |  |  |  |  | 25
|  | Pressure |  |  |  |  | 1
|  | Enthalpy Flow |  |  |  |  | 0
|  | Exergy Flow |  |  |  |  | 76105.0340640537
|  | Total Volume |  |  |  |  | 3.86422532228602
|  | Total Solids Flow |  |  |  |  | 8.99978077560413
|  | Total Gas Flow |  |  |  |  | 0
|  | Total Liquid Flow |  |  |  |  | 0
|  | Si |  |  |  |  | 8.99978077560413
Input |  |  | Salt slag |  |  | Waste for recovery |  |  | 10000 |  |  | 0.13334 | kg
| Stream Name |  |  |  | Amount |  |  |  |  | Unit
| Salt slag |  |  |  | 10000 |  |  |  |  | kg
|  | Name |  |  |  |  | Amount |  |  |  | Unit
|  | Mass Flow |  |  |  |  | 10
|  | Temperature |  |  |  |  | 25
|  | Pressure |  |  |  |  | 1
|  | Enthalpy Flow |  |  |  |  | -17905.6520878619
|  | Exergy Flow |  |  |  |  | 711.850041131404
|  | Total Volume |  |  |  |  | 4.82963011249348
|  | Total Solids Flow |  |  |  |  | 10
|  | Total Gas Flow |  |  |  |  | 0
|  | Total Liquid Flow |  |  |  |  | 0
|  | KCl |  |  |  |  | 5
|  | NaCl |  |  |  |  | 5
Input |  |  | Aluminium |  |  | Material resources |  | Non renewable elements | 23660.6122 |  |  | 0.31548 | kg
| Stream Name |  |  |  | Amount |  |  |  |  | Unit
| Virgin Aluminium |  |  |  | 23660.6122 |  |  |  |  | kg
|  | Name |  |  |  |  | Amount |  |  |  | Unit
|  | Mass Flow |  |  |  |  | 23.6606122442759
|  | Temperature |  |  |  |  | 25
|  | Pressure |  |  |  |  | 1
|  | Enthalpy Flow |  |  |  |  | 0
|  | Exergy Flow |  |  |  |  | 193823.363527398
|  | Total Volume |  |  |  |  | 8.7631897201022
|  | Total Solids Flow |  |  |  |  | 23.6606122442759
|  | Total Gas Flow |  |  |  |  | 0
|  | Total Liquid Flow |  |  |  |  | 0
|  | Al |  |  |  |  | 23.6606122442759
Input |  |  | Electricity |  |  | Energy carrier |  | Electric power | 29642.796 |  |  | 0.39525 | kWh
| Stream Name |  |  |  | Amount |  |  |  |  | Unit
| Energy |  |  |  | 29642.796 |  |  |  |  | kWh
|  | Name |  |  |  |  | Amount |  |  |  | Unit
|  | Mass Flow |  |  |  |  | 0
|  | Temperature |  |  |  |  | 25
|  | Pressure |  |  |  |  | 1
|  | Enthalpy Flow |  |  |  |  | 29642.7959534769
|  | Exergy Flow |  |  |  |  | 0
|  | Total Volume |  |  |  |  | 0
|  | Total Solids Flow |  |  |  |  | 0
|  | Total Gas Flow |  |  |  |  | 0
|  | Total Liquid Flow |  |  |  |  | 0
Output |  |  | Flue gas |  |  | Other emissions to air |  |  | 71162.1004 |  |  | 0.94885 | kg
| Stream Name |  |  |  | Amount |  |  |  |  | Unit
| Stack gas |  |  |  | 71162.1004 |  |  |  |  | kg
|  | Name |  |  |  |  | Amount |  |  |  | Unit
|  | Mass Flow |  |  |  |  | 71.1621003968657
|  | Temperature |  |  |  |  | 25
|  | Pressure |  |  |  |  | 1
|  | Enthalpy Flow |  |  |  |  | -59407.5512949406
|  | Exergy Flow |  |  |  |  | 3180.80658254145
|  | Total Volume |  |  |  |  | 57751.8410146455
|  | Total Solids Flow |  |  |  |  | 0
|  | Total Gas Flow |  |  |  |  | 71.1621003968657
|  | Total Liquid Flow |  |  |  |  | 0
|  | CO(g) |  |  |  |  | 0.0502482173866162
|  | CO2(g) |  |  |  |  | 10.6904006846895
|  | H2O(g) |  |  |  |  | 8.79981041511502
|  | H2(g) |  |  |  |  | 0.00190817068886602
|  | N2(g) |  |  |  |  | 51.5695012805825
|  | NO2(g) |  |  |  |  | 2.61600381583567E-06
|  | NO(g) |  |  |  |  | 0.0136771992898784
|  | O2(g) |  |  |  |  | 0.0365518131095833
Output |  |  | Waste heat |  |  | Waste for recovery |  |  | 38225.7914 |  |  | 0.50969 | kWh
| Stream Name |  |  |  | Amount |  |  |  |  | Unit
| Heat loss |  |  |  | 38225.7914 |  |  |  |  | kWh
|  | Name |  |  |  |  | Amount |  |  |  | Unit
|  | Mass Flow |  |  |  |  | 0
|  | Temperature |  |  |  |  | 25
|  | Pressure |  |  |  |  | 1
|  | Enthalpy Flow |  |  |  |  | 38225.7913948129
|  | Exergy Flow |  |  |  |  | 0
|  | Total Volume |  |  |  |  | 0
|  | Total Solids Flow |  |  |  |  | 0
|  | Total Gas Flow |  |  |  |  | 0
|  | Total Liquid Flow |  |  |  |  | 0
Output |  |  | Aluminium die casting alloy |  |  | Materials |  | Metals | 74998.1732 |  |  | 1 | kg
| Stream Name |  |  |  | Amount |  |  |  |  | Unit
| Cast alloy |  |  |  | 74998.1732 |  |  |  |  | kg
|  | Name |  |  |  |  | Amount |  |  |  | Unit
|  | Mass Flow |  |  |  |  | 74.9981731527924
|  | Temperature |  |  |  |  | 1500
|  | Pressure |  |  |  |  | 1
|  | Enthalpy Flow |  |  |  |  | 45377.6185838516
|  | Exergy Flow |  |  |  |  | 641664.606145809
|  | Total Volume |  |  |  |  | NaN
|  | Total Solids Flow |  |  |  |  | 0
|  | Total Gas Flow |  |  |  |  | 0
|  | Total Liquid Flow |  |  |  |  | 74.9981731527924
|  | Si(l) |  |  |  |  | 8.99978077560413
|  | Al(l) |  |  |  |  | 65.2483923771883
|  | Cu(l) |  |  |  |  | 0.75
Output |  |  | Slag |  |  | Hazardous waste |  |  | 10000 |  |  | 0.13334 | kg
| Stream Name |  |  |  | Amount |  |  |  |  | Unit
| Slags out |  |  |  | 10000 |  |  |  |  | kg
|  | Name |  |  |  |  | Amount |  |  |  | Unit
|  | Mass Flow |  |  |  |  | 10
|  | Temperature |  |  |  |  | 900
|  | Pressure |  |  |  |  | 1
|  | Enthalpy Flow |  |  |  |  | -14534.3383742308
|  | Exergy Flow |  |  |  |  | 2762.6721341521
|  | Total Volume |  |  |  |  | 4.82963011249348
|  | Total Solids Flow |  |  |  |  | 10
|  | Total Gas Flow |  |  |  |  | 0
|  | Total Liquid Flow |  |  |  |  | 0
|  | NaCl |  |  |  |  | 5
|  | KCl |  |  |  |  | 5
Output |  |  | Salt slag |  |  | Waste for recovery |  |  | 8045.1577 |  |  | 0.10727 | kg
| Stream Name |  |  |  | Amount |  |  |  |  | Unit
| Solids in slag |  |  |  | 8045.1577 |  |  |  |  | kg
|  | Name |  |  |  |  | Amount |  |  |  | Unit
|  | Mass Flow |  |  |  |  | 8.04515765049369
|  | Temperature |  |  |  |  | 900
|  | Pressure |  |  |  |  | 1
|  | Enthalpy Flow |  |  |  |  | -7578.3569737232
|  | Exergy Flow |  |  |  |  | 52963.1235367679
|  | Total Volume |  |  |  |  | 3.10630975922174
|  | Total Solids Flow |  |  |  |  | 8.04515765049369
|  | Total Gas Flow |  |  |  |  | 0
|  | Total Liquid Flow |  |  |  |  | 0
|  | Al2O3 |  |  |  |  | 1.19105825464227
|  | Al4C3 |  |  |  |  | 5.9929168990983
|  | AlN |  |  |  |  | 0.855827736132125
|  | AlH3 |  |  |  |  | 0.0053547606209885
|  | CuO |  |  |  |  | 2.47063025341453E-19
|  | Cu2O |  |  |  |  | 1.08035444133759E-19
Output |  |  | Carbon monoxide |  |  | Inorganic emissions to air |  |  | 50.2482 |  |  | 0.00066999 | kg
| Stream Name |  |  |  | Amount |  |  |  |  | Unit
| CO(g) |  |  |  | 50.2482 |  |  |  |  | kg
Output |  |  | Carbon dioxide |  |  | Inorganic emissions to air |  |  | 10690.4007 |  |  | 0.14254 | kg
| Stream Name |  |  |  | Amount |  |  |  |  | Unit
| CO2(g) |  |  |  | 10690.4007 |  |  |  |  | kg
Output |  |  | Water vapour |  |  | Inorganic emissions to air |  |  | 8799.8104 |  |  | 0.11733 | kg
| Stream Name |  |  |  | Amount |  |  |  |  | Unit
| H2O(g) |  |  |  | 8799.8104 |  |  |  |  | kg
Output |  |  | Nitrogen dioxide |  |  | Inorganic emissions to air |  |  | 13.6798 |  |  | 0.0001824 | kg
| Stream Name |  |  |  | Amount |  |  |  |  | Unit
| NO* |  |  |  | 13.6798 |  |  |  |  | kg